## BOM
UKC AstraNova Rideshare Payload (RPD): Bill of Materials
Item | Component | Description | Manufacturer Part No | Supplier Part No | Supplier | Qty | Unit Price (GBP) | Line Total (GBP)
1 | Buzzer | Board-mount buzzer, 8.5 mm, 5 V, 100 dB, SMT | CMT-8504-100-SMT-TR | 490-CMT-8504100SMTTR | Mouser | 1 | 1.18 | 1.18
2 | microSD connector | microSD push-pull connector, SMT, 1.42 mm height | 104031-0811 | 538-104031-0811 | Mouser | 1 | 1.62 | 1.62
3 | LED, green | Green LED, clear tinted, 10-15 mcd @ 10 mA | TLHG4201 | 78-TLHG4201 | Mouser | 1 | 0.863 | 0.863
4 | LED, red | Red LED, diffused | TLLR4401 | 78-TLLR4401 | Mouser | 1 | 0.375 | 0.375
5 | LDO regulator, 3.3 V | LDO voltage regulator, 3.3 V 0.8 A | LD1117S33TR | 511-LD1117S33 | Mouser | 1 | 0.255 | 0.255
6 | LDO regulator, 5.0 V | LDO voltage regulator, 5.0 V 0.8 A | LD1117S50TR | 511-LD1117S50 | Mouser | 1 | 0.292 | 0.292
7 | Level shifter | Hex non-inverting buffer / level shifter, CMOS | CD74HC4050NSR | 595-CD74HC4050NSR | Mouser | 1 | 0.496 | 0.496
8 | Tactile switch | Tactile switch, 6 x 6 mm, 260 gf, SPST, IP67 | TS05-66-50-BK-260-SMT-67 | 179-TS056650260SMT67 | Mouser | 2 | 0.263 | 0.526
9 | Raspberry Pi Pico 2 | Raspberry Pi Pico 2, RP2350, 4 MB flash | SC1631 | 358-SC1631 | Mouser | 1 | 3.75 | 3.75
10 | Resistor, 1 kohm | Thick-film resistor, 1 kohm, 1206, 0.5% | ESR18EZPD1001 | 755-ESR18EZPD1001 | Mouser | 1 | 0.115 | 0.115
11 | Resistor, 10 kohm | Thick-film resistor, 10 kohm, 3216, 5% | SFR18EZPJ103 | 755-SFR18EZPJ103 | Mouser | 5 | 0.072 | 0.36
12 | LED, red (0805) | Red SMD LED, 0805 | Q62702P5178 | 720-Q62702P5178 | Mouser | 1 | 0.111 | 0.111
13 | Resistor, 270 ohm | Thick-film resistor, 270 ohm, 1210, 1%, 2.5 W | CRCW1210270RFKEAHP | 71-CRCW1210270RFKEAH | Mouser | 2 | 0.377 | 0.754
14 | Resistor, 680 ohm | Thick-film resistor, 680 ohm, 1210, 1%, 2.5 W | CRCW1210680RFKEAHP | 71-CRCW1210680RFKEAH | Mouser | 1 | 0.18 | 0.18
15 | IMU, 10-DOF | Waveshare 10-DOF IMU Sensor (D); ICM-20948 + BMP280 |  | SKU:15965 | Waveshare | 1 | 25.39 | 25.39
16 | e-Paper display, 2.9" | Waveshare 2.9 inch e-Ink display module, 296 x 128 |  | SKU:12956 | Waveshare | 1 | 21.99 | 21.99
17 | MOSFET | MOSFET, IRLML2502, 20 V 4.2 A | IRLML2502TRPBF |  |  | 1 | 1.2 | 1.2
18 | Capacitor, 10 uF | MLCC, 10 uF, 35 V, 1206, X7R | C3216X7R1V106K160AC |  |  | 2 | 0.19 | 0.38
19 | Capacitor, 0.1 uF | MLCC, 0.1 uF, 50 V, 1206, X7R | C1206C104K5RAC7210 |  |  | 2 | 0.03 | 0.06
20 | Diode, Schottky | Schottky diode, 1N5819W, SMD | 1N5819W |  |  | 1 | 0.33 | 0.33
21 | Buck converter | Waveshare DC5-36 V to 3.3 V buck converter | DC5-36-TO-DC3V3-5 |  | Waveshare | 1 | 3.47 | 3.47
22 | IC header, 20-way | IC header, 20 way | D01-9922046 | D01-9922046 | CPC | 1 | 3.16 | 3.16
Total (ex. shipping and VAT) | [5 empty] | 30 |  | 66.857
Notes: unit prices in GBP at time of order; quantities are per board. IC header quantity assumed 1; set to 2 if fitting both Pico header rows.